## Titer Calculator
STANDARD CURVE |  |  |  |  | UNKNOWN VIRUS SAMPLES
Ct Duplicate 1 | Ct Duplicate 2 | Ct Average | Dilution | Titer (IU/ml) | Sample Name | Ct Duplicate 1 | Ct Duplicate 2 | Ct Average | Titer (IU/ml)
11.34 | 11.31 | 11.325 | 1/100 | 1000000000 | Control Virus | 17.08 | 17.23 | 17.155 | 17729214.1167
14.85 | 14.83 | 14.84 | 1/1000 | 100000000 |  |  |  | #DIV/0! | #DIV/0!
18.24 | 18.1 | 18.17 | 1/10000 | 10000000 |  |  |  | #DIV/0! | #DIV/0!
20.9 | 21.15 | 21.025 | 1/100000 | 1000000 |  |  |  | #DIV/0! | #DIV/0!
[8 empty] | #DIV/0! | #DIV/0!
[8 empty] | #DIV/0! | #DIV/0!
[8 empty] | #DIV/0! | #DIV/0!
|  | LV900 | [5 empty] | #DIV/0! | #DIV/0! |  |  | Virus Control
|  | Titer Calculator | [5 empty] | #DIV/0! | #DIV/0! |  | ct1 | 16.92
[8 empty] | #DIV/0! | #DIV/0! |  | ct2 | 17.04
[11 empty] | avg | 16.98
y = mx + b
[7 empty] | SLOPE AND Y-INTERCEPT |  |  |  | m = | -1.349
[7 empty] | y = mln(x) + b |  |  |  | b | 37.792
[7 empty] | m = | -1.4084
[7 empty] | b = | 40.6625
[7 empty] | R2 = | 0.99785 |  | Virus control |  | 5.6404e-07 | GC/ul
[12 empty] | 5.6404e-06 | IU/ml
Instructions:
[7 empty] | 1) Fill out Yellow Highlighted Ct Values |  |  |  |  | 5.6404e-06
2) Titer is automatically calculated
[7 empty] | 3) Adjust titer if you diluted virus |  |  |  | RESULT | 3.593e-11% | MORE than original titer
sample for the titer assay and added
lysis buffer in Step 2 of protocol.
eg. Titer x 10 (lysis dil.) x 100 (virus dil.)
y = mx + b
[11 empty] | m = | 1.167
[11 empty] | b | 33.881
[10 empty] | Virus control |  | 1948233.4374 | GC/ul
[12 empty] | 19482334.3741 | IU/ml
[12 empty] | 19482334.3741 | IU/ml
[11 empty] | RESULT | -24.09% | loss of original titer
y = mx + b
[11 empty] | m = | 1.391
[11 empty] | b | 36.824
[10 empty] | Virus control |  | 1569073.2032 | GC/ul
[12 empty] | 15690732.0315 | IU/ml
[12 empty] | 15690732.0315 | IU/ml
[11 empty] | RESULT | 0.05903% | loss of original titer
Original titer = 1.57E+07
Titer should only drop ~10-20% with each freeze thaw.
Use QUBIT to determine concentration of stock.